## 1. Land-cover impacts_wetland
Table 1: Impact intensity scores for the hydrology, geomorphology, water quality and vegetation components of ecological condition for a range of different land-cover types potentially occurring within a wetland
AREAS OF THE WETLAND IMPACTED BY HUMAN ACTIVITIES, WHERE THE RETENTION OF WATER IS REDUCED OR UNAFFECTED |  | Hydrology | Geomorphology Mineral | Geomorphology Organic | Geomophology overall | Water quality | Vegetation | overall | Extent (%) | Magnitude
Annual crops, commercial, irrigated2 | Conventional tillage, with severe artificial drainage | 7.5 | 4 | 7 | 5.5 | 7 | 10 | 7.5 |  | 0
| Conventional tillage, with moderate artificial drainage | 5 | 4 | 5 | 4.5 | 6 | 9.5 | 6.1111 |  | 0
| Conventional tillage, with negligible artificial drainage | 3.5 | 3 | 3 | 3 | 5 | 9 | 4.9444 |  | 0
| Minimum tillage, with severe artificial drainage | 7 | 2.5 | 5 | 3.75 | 5 | 10 | 6.5 |  | 0
| Minimum tillage, with moderate artificial drainage | 4 | 2.5 | 3 | 2.75 | 4 | 9.5 | 4.9444 |  | 0
| Minimum tillage, with negligible artificial drainage | 2.5 | 2 | 2 | 2 | 3 | 9 | 3.9444 |  | 0
Annual crops, commercial, not irrigated4 | Conventional tillage, with severe artificial drainage | 7 | 4 | 7 | 5.5 | 6 | 10 | 7.1111 |  | 0
| Conventional tillage, with moderate artificial drainage | 4 | 4 | 5 | 4.5 | 5 | 9.5 | 5.5556 |  | 0
| Conventional tillage, with negligible artificial drainage | 2.5 | 3 | 3 | 3 | 4.5 | 9 | 4.5 |  | 0
| Minimum tillage, with severe artificial drainage | 6.5 | 2.5 | 5 | 3.75 | 5 | 10 | 6.3333 |  | 0
| Minimum tillage, with moderate artificial drainage | 3.5 | 2.5 | 3 | 2.75 | 4 | 9.5 | 4.7778 |  | 0
| Minimum tillage, with negligible artificial drainage | 2 | 2 | 2 | 2 | 3 | 9 | 3.7778 |  | 0
Annual crops, subsistence5 | With severe artificial drainage | 7 | 2.5 | 5 | 3.75 | 4.5 | 10 | 6.3889 |  | 0
| With moderate artificial drainage | 3.5 | 2.5 | 3 | 2.75 | 3.5 | 9.5 | 4.6667 |  | 0
| With negligible artificial drainage | 2.5 | 2 | 2 | 2 | 2.5 | 9 | 3.8333 |  | 0
Sugarcane6 | With severe artificial drainage | 8 | 3.5 | 6.5 | 5 | 5 | 10 | 7.1111 |  | 0
| With moderate artificial drainage | 5 | 2.5 | 4.5 | 3.5 | 4 | 9.5 | 5.4444 |  | 0
| With negligible artificial drainage | 3.5 | 2 | 2.5 | 2.25 | 3 | 9.5 | 4.4444 |  | 0
Vineyards6 | With severe artificial drainage | 7 | 2 | 5 | 3.5 | 4 | 10 | 6.2222 |  | 0
| With moderate artificial drainage | 3.5 | 2 | 3 | 2.5 | 3 | 9.5 | 4.5 |  | 0
| With negligible artificial drainage | 2.5 | 1.5 | 2 | 1.75 | 2 | 9 | 3.6667 |  | 0
Orchards6 | With severe artificial drainage | 7 | 2 | 5 | 3.5 | 5.5 | 10 | 6.5556 |  | 0
| With moderate artificial drainage | 4 | 2 | 3 | 2.5 | 4.5 | 9.5 | 5 |  | 0
| With negligible artificial drainage | 3 | 1.5 | 2 | 1.75 | 3.5 | 9 | 4.1667 |  | 0
Planted pastures, annual6,7 | With severe artificial drainage | 7 | 3 | 6 | 4.5 | 4.5 | 10 | 6.5556 |  | 0
| With moderate artificial drainage | 3.5 | 2.5 | 4 | 3.25 | 3.5 | 9.5 | 4.7778 |  | 0
| With negligible artificial drainage | 2.5 | 2 | 2 | 2 | 3 | 9.5 | 4.0556 |  | 0
Planted pastures, perennial6,7 | With severe artificial drainage | 7 | 2 | 3.5 | 2.75 | 3.5 | 9.5 | 5.8333 |  | 0
| With moderate artificial drainage | 3 | 1.5 | 2.5 | 2 | 3 | 9 | 4.1111 |  | 0
| With negligible artificial drainage | 1.5 | 1 | 1 | 1 | 2 | 9 | 3.1667 |  | 0
Unmaintained perennial pastures | With severe artificial drainage | 7 | 2.5 | 3.5 | 3 | 2 | 9 | 5.4444 |  | 0
| With moderate artificial drainage | 3 | 1.5 | 2.5 | 2 | 1.5 | 8.5 | 3.6667 |  | 0
| With negligible artificial drainage | 1 | 1 | 1 | 1 | 1 | 8 | 2.5556 |  | 0
Recently abandoned lands8 | With severe artificial drainage | 7 | 2 | 6 | 4 | 2.5 | 9 | 5.7778 |  | 0
| With moderate artificial drainage | 3 | 2 | 3 | 2.5 | 2 | 8.5 | 3.8889 |  | 0
| With negligible artificial drainage | 1 | 2 | 2 | 2 | 1.5 | 8 | 2.8889 |  | 0
Old abandoned lands8/ semi-natural areas9 | With severe artificial drainage | 7 | 3 | 5.5 | 4.25 | 2 | 8 | 5.5 |  | 0
| With moderate artificial drainage | 3 | 2.5 | 2.5 | 2.5 | 1.5 | 6 | 3.2222 |  | 0
| With negligible artificial drainage | 1 | 1.5 | 1.5 | 1.5 | 1 | 4 | 1.7778 |  | 0
Tree plantations | Plantations of eucalypt trees | 8 | 4 | 4 | 4 | 3 | 10 | 6.4444 |  | 0
| Plantations of pine, wattle or poplar trees | 6 | 4 | 3 | 3.5 | 3 | 10 | 5.6667 |  | 0
Dense infestations of invasive alien plants | Infestation of eucalypt trees | 8 | 4 | 4 | 4 | 3 | 9 | 6.2222 |  | 0
| Infestation of pine, wattle or poplar trees | 6 | 4 | 3 | 3.5 | 3 | 9 | 5.4444 |  | 0
| Infestation of American brambles or other herbaceous invasive alien plants | 2 | 4 | 3 | 3.5 | 3 | 8.5 | 4 |  | 0
Erosion gullies | Erosion gully with negligible vegetation colonization | 7 | 10 | 10 | 10 | 5 | 9 | 7.6667 |  | 0
| Erosion gully colonized with vegetation (mainly alien species) | 6 | 7 | 7 | 7 | 3 | 9 | 6.2222 |  | 0
| Erosion gully colonized with vegetation (mainly indigenous species) | 6 | 7 | 7 | 7 | 2 | 7 | 5.5556 |  | 0
Infrastructure (Urban and roads) | Formal residential | 10 | 7 | 7 | 7 | 4 | 10 | 8 |  | 0
| Informal residential | 8 | 6 | 6 | 6 | 7 | 10 | 7.7778 |  | 0
| Commercial/industrial | 10 | 7 | 8 | 7.5 | 7 | 10 | 8.7778 |  | 0
| Roads10 | 10 | 7 | 7 | 7 | 5 | 10 | 8.2222 |  | 0
Infilling without infrastructure | Natural sediment/soil used as infill | 10 | 8 | 7 | 7.5 | 4 | 10 | 8.1111 |  | 0
| Landfill material or solid waste (e.g. concrete rubble, plastic) | 10 | 8 | 7 | 7.5 | 7 | 10 | 8.7778 |  | 0
| Mine dumps (spoil from the mining of underlying rock) | 10 | 9 | 8 | 8.5 | 10 | 10 | 9.6667 |  | 0
Mines and quarries | Mining of clay or sand | 9 | 10 | 10 | 10 | 7 | 9 | 8.7778 |  | 0
| Mining of underlying rock | 10 | 10 | 10 | 10 | 10 | 10 | 10 |  | 0
Sports fields or gardens11 | Sports fields or gardens on the original wetland ground surface | 3 | 2 | 3 | 2.5 | 3 | 9 | 4.2222 |  | 0
| Sports fields or gardens on wetland which has been infilled | 10 | 6 | 5 | 5.5 | 3 | 10 | 7.4444 |  | 0
Recent sediment deposits | Recent sediment deposition (deep, resulting in loss of wetland conditions). | 10 | 6 | 3 | 4.5 | 3 | 10 | 7.2222 |  | 0
| Recent sediment deposition (shallow, with wetland conditions persisting, although diminished). | 4 | 3 | 2 | 2.5 | 2 | 5 | 3.4444 |  | 0
Dams, ponds and areas where were water supply has been artificially sustained | Deep flooding by dams/ artificial ponds or upstream of embankments, not used for aquaculture | 7 | 6 | 3 | 4.5 | 2 | 10 | 6 |  | 0
| Deep flooding by dams/ artificial ponds or upstream of embankments, used for aquaculture | 7 | 6 | 3 | 4.5 | 5 | 10 | 6.6667 |  | 0
| Shallow flooding by dams/ artificial ponds or upstream of embankments in the unit8 | 3 | 3 | 2 | 2.5 | 2 | 5 | 3.1111 |  | 0
| Paddy fields | 5 | 2 | 5 | 3.5 | 5 | 7 | 5.1111 |  | 0
| Seepage downslope of dams or embankments or areas where water supply has become more sustained (e.g. from irrigation return flows)12 | 3 | 1 | 3 | 2 | 1 | 5 | 2.7778 |  | 0
DRAINED NATURAL | With severe artificial drainage | 6 | 1.5 | 4 | 2.75 | 0.5 | 6 | 4.0556 |  | 0
| With moderate artificial drainage | 3 | 1 | 1.5 | 1.25 | 0.5 | 3 | 2.0556 |  | 0
NATURAL | With negligible/no artificial drainage | 0 | 0 | 0 | 0 | 0 | 0 | 0 |  | 0
[9 empty] | TOTAL MAGNITUDE OF IMPACT: | 0
Note that the Total magnitude of impact includes Other impacts in the wetland (recorded in the following sheet)

## 2. Other impacts in wetland
Table 2: Additional impacts to natural vegetation which have not been included in the land-cover assessment in Table 1
| Hydrology | Geomorphology | Water quality | Vegetation | Overall intensity | Extent | Magnitude
The point source release of wastewater into the wetland | 4 | 3 | 8 | 6 | 5.1111 |  | 0
Seepage from a dam located immedaitely upstream | 3 | 1 | 1 | 3 | 2.1111 |  | 0
Pumping of water out of the wetland or its catchment | 6 | 2 | 1 | 5 | 3.7778 |  | 0
Marked increase in the frequency of fire in the wetland | 2 | 2 | 2 | 3 | 2.2222 |  | 0
Suppression of fire | 2 | 1 | 1 | 5 | 2.2222 |  | 0
Marked increase to the natural grazing of the wetland | 2 | 2 | 3 | 4 | 2.6667 |  | 0
Suppression of grazing | 1 | 1 | 0 | 3 | 1.2222 |  | 0
Scattered invasive alien plants | 1 | 1 | 1 | 2 | 1.2222 |  | 0
No observable on-site impacts | 0 | 0 | 0 | 0 | 0 |  | 0
[5 empty] | Sum of impacts: |  | 0

## 3. Impacts upstream catchment
Table 3: Impact intensity scores for a range of different land-cover types potentially occurring in a wetland’s catchment
Impact intensity
Land-covers in the wetland’s catchment | Water quantity & pattern | Water quality | Overall | Extent (%) | Magnitude
Tree plantations, eucalypt | 8 | 3 | 5.5 |  | 0
Tree plantations, pine, wattle or poplar | 6 | 3 | 4.5 |  | 0
Orchards | 5 | 6 | 5.5 |  | 0
Vineyards | 4 | 4 | 4 |  | 0
Annual commercial (row) crops, irrigated | 5 | 6 | 5.5 |  | 0
Annual commercial (row) crops, not irrigated | 4 | 5 | 4.5 |  | 0
Annual subsistence crops | 4 | 4 | 4 |  | 0
Sugarcane | 4 | 4 | 4 |  | 0
Mines and quarries | 7 | 9 | 8 |  | 0
Built up dense settlements, roads railway lines and airfields | 7 | 5 | 6 |  | 0
Golf courses, sports fields & low density settlements | 2 | 4 | 3 |  | 0
Old lands/ semi-natural vegetation | 0 | 1 | 0.5 |  | 0
Natural vegetation | 0 | 0 | 0 |  | 0
Eroded areas | 5 | 5 | 5 |  | 0
Dams | 7 | 2 | 4.5 |  | 0
|  |  |  | TOTAL MAGNITUDE OF IMPACT: | 0

## 4.Combined on-site and upstream
Table 4: Summary of the overall impacts on the wetland and trajectory of anticipated change
Total magnitude of impact from impacts within the wetland: | 0
Total magnitude of impact from impacts in the wetland's upstream catchment: | 0
Combined overall magnitude of impacts: | 0
Any impacts on the wetland which you consider to have been omitted or important influencing factors which have not been accounted for:
TRAJECTORY OF ANTICIPATED CHANGE OVER THE NEXT 5 YEARS:
Supporting motivation:
Large improvement
Slight improvement
Remain the same
Slight decline
Large decline